## BOM
Designator | Component | Number | Cost per unit | Currency | Total cost | Source of materials | Material type | Link
PCB | PCB | 1 |  | EUR |  | JLCPCB
C1, C2, C3, C4, C5, C6, C7, C8, C9, C10, C12, C13, C40, C41, C42, C49, C53, C57, C58, C59, C60, C61, C62, C63, C64, C65, C66, C67, C68, C69, C70, C73, C74, C75, C76, C77, C78, C84 | 100 nF Ceramic capacitor | 38 | 0.056 | EUR | 2.128 | TME | Electronic | https://www.tme.eu/en/details/0805b104k500ct/mlcc-smd-capacitors/walsin/
C15, C16, C17, C25, C26, C27, C28, C29, C30, C32, C33, C34, C35, C36 | 1 nF Ceramic capacitor | 14 | 0.032 | EUR | 0.448 | TME | Electronic | https://www.tme.eu/en/details/cl21b102kbannnc/mlcc-smd-capacitors/samsung/
C14, C19, C20, C21, C22, C23, C24 | 10 nF Ceramic capacitor | 8 | 0.079 | EUR | 0.632 | TME | Electronic | https://www.tme.eu/en/details/cc0805krx7r9bb103/mlcc-smd-capacitors/yageo/
C18, C39, C43, C44, C47, C48 | 10 uF electrolytic capacitor | 6 | 0.023 | EUR | 0.138 | TME | Electronic | https://www.tme.eu/en/details/pf1j100mnn0511u/tht-electrolytic-capacitors/elite/
C54, C55, C56, C71 | 4.7 uF Ceramic capacitor | 4 | 0.092 | EUR | 0.368 | TME | Electronic | https://www.tme.eu/en/details/cl21a475kpfnnng/mlcc-smd-capacitors/samsung/
C50, C51, C52 | 2.2 uF Ceramic capacitor | 3 | 0.154 | EUR | 0.462 | TME | Electronic | https://www.tme.eu/en/details/cl21b225kafnnne/mlcc-smd-capacitors/samsung/
C11, C38 | 330 nF Ceramic capacitor | 2 | 0.076 | EUR | 0.152 | TME | Electronic | https://www.tme.eu/en/details/cc0805kkx7r9bb334/mlcc-smd-capacitors/yageo/
C37, C72 | 1 uF Ceramic capacitor | 2 | 0.124 | EUR | 0.248 | TME | Electronic | https://www.tme.eu/en/details/cc0805kkx5r8bb105/mlcc-smd-capacitors/yageo/
C45, C46 | 27 pF Ceramic capacitor | 2 | 0.067 | EUR | 0.134 | TME | Electronic | https://www.tme.eu/en/details/c0805c270j5gac/mlcc-smd-capacitors/kemet/c0805c270j5gactu/
R22, R23, R24, R25, R26, R27, R29, R30, R32, R33, R48, R52, R53 | 100 Ohm Resistor | 13 | 0.024 | EUR | 0.312 | TME | Electronic | https://www.tme.eu/en/details/crg0805f100r/smd-resistors/te-connectivity/1623096-1/
R20, R28, R34, R35, R36, R45, R47 | 1 kOhm Resistor | 7 | 0.005 | EUR | 0.035 | TME | Electronic | https://www.tme.eu/en/details/crcw08051k00fktabc/smd-resistors/vishay/
R1, R3, R5, R7, R14, R16 | 10 Ohm Resistor | 6 | 0.009 | EUR | 0.054 | TME | Electronic | https://www.tme.eu/en/details/crcw080510r0fktabc/smd-resistors/vishay/
R2, R4, R6, R8, R13 | 47 Ohm Resistor | 5 | 0.027 | EUR | 0.135 | TME | Electronic | https://www.tme.eu/en/details/hp06-47r1%25/smd-resistors/royalohm/hp06w2f470jt5e/
R9, R10, R11, R12, R37 | 470 Ohm Resistor | 5 | 0.014 | EUR | 0.07 | TME | Electronic | https://www.tme.eu/en/details/smd0805-470r-1%25/smd-resistors/royalohm/0805s8f4700t5e/
R17, R18, R19, R21, R49 | 33 kOhm Resistor | 5 | 0.0144 | EUR | 0.072 | TME | Electronic | https://www.tme.eu/en/details/smd0805-33k-1%25/smd-resistors/royalohm/0805s8f3302t5e/
R42, R43, R44 | 0 Ohm Resistor (jumper) | 3 | 0.0144 | EUR | 0.0432 | TME | Electronic | https://www.tme.eu/en/details/smd0805-33k-1%25/smd-resistors/royalohm/0805s8f3302t5e/
R31, R46 | 5 mOhm Shunt Resistor | 2 | 0.16 | EUR | 0.32 | TME | Electronic | https://www.tme.eu/en/details/mar251202fr005s/smd-resistors/wayon/
R15 | 5.1 Ohm Resistor | 1 | 0.08 | EUR | 0.08 | TME | Electronic | https://www.tme.eu/en/details/erj6geyj5r1v/smd-resistors/panasonic/
R41 | 10 kOhm Resistor | 1 | 0.12 | EUR | 0.12 | TME | Electronic | https://www.tme.eu/en/details/erj6enf1002v/smd-resistors/panasonic/
D1, D2, D3, D4 | LED | 4 | 0.086 | EUR | 0.344 | TME | Electronic | https://www.tme.eu/en/details/fyls-0805pgc/smd-colour-leds/foryard/
D5 | 3 V Zener Diode | 1 | 0.08 | EUR | 0.08 | TME | Electronic | https://www.tme.eu/en/details/mmsz4683-tp/smd-zener-diodes/micro-commercial-components/
U5, U10 | 3.3 V LDO Voltage Regulator | 2 | 1.027 | EUR | 2.054 | TME | Electronic | https://www.tme.eu/en/details/lf33cv/ldo-fixed-voltage-regulators/stmicroelectronics/
U1 | TLE9012DQU Battery Monitoring IC | 1 | 7.14 | USD | 7.14 | Infineon | Electronic | https://www.infineon.com/part/tle9012dqu
U2 | Digital Isolator IC | 1 | 3.9 | EUR | 3.9 | TME | Electronic | https://www.tme.eu/en/details/adum1200arz/interfaces-others-integrated-circuits/analog-devices/
U4 | Isolated RS-485 Transceiver IC | 1 | 0.84 | EUR | 0.84 | TME | Electronic | https://www.tme.eu/en/details/thvd1500d/rs232-rs422-rs485-integr-circ/texas-instruments/
U6 | STM32H755ZI Dual-Core Microcontroller | 1 | 20.04 | USD | 20.04 | STMicroelectronics | Electronic | https://estore.st.com/en/stm32h755zit6-cpn.html
U8 | TSC2012 IC | 1 | 1.82 | EUR | 1.82 | Mouser | Electronic | https://eu.mouser.com/en/ProductDetail/STMicroelectronics/TSC2012IDT?qs=%252B6g0mu59x7KSqOHhuXDI4w%3D%3D
Y1 | 16 MHz Crystal Oscillator | 1 | 0.406 | EUR | 0.406 | TME | Electronic | https://www.tme.eu/en/details/16.00m-smdhc49s/quarzresonatoren-smd/yic/
Q1, Q2 | P-Channel MOSFET | 2 | 1.035 | EUR | 2.07 | TME | Electronic | https://www.tme.eu/en/details/sud19p06-60-ge3/smd-p-channel-transistors/vishay/
PS2 | 5 V Isolated DC-DC Converter | 1 | 1.64 | EUR | 1.64 | TME | Electronic | https://www.tme.eu/en/details/rfm-0505s/dc-dc-converters/recom/
Q3 | N-Channel MOSFET | 1 | 0.099 | EUR | 0.099 | TME | Electronic | https://www.tme.eu/en/details/bss138a-tp/smd-n-channel-transistors/micro-commercial-components/
J1, J3, J4, J9 | 2-pin JST-XH Connector (Temperature Sensor) | 4 | 0.079 | EUR | 0.316 | TME | Electronic | https://www.tme.eu/en/details/b2b-xh-a/raster-signal-connectors-2-50mm/jst/b2b-xh-a-lf-sn/
J2 | 7-pin JST-XH Connector | 1 | 0.157 | EUR | 0.157 | TME | Electronic | https://www.tme.eu/en/details/b7b-xh-a/raster-signal-connectors-2-50mm/jst/b7b-xh-a-lf-sn/
J5 | 4-pin Pin Header | 1 | 0.067 | EUR | 0.067 | TME | Electronic | https://www.tme.eu/en/details/zl262-4sg/pin-headers/connfly/ds1023-1-4s21/
J6, J8 | 4-pin JST-XH Connector (RS-485) | 2 | 0.114 | EUR | 0.228 | TME | Electronic | https://www.tme.eu/en/details/b4b-xh-a/raster-signal-connectors-2-50mm/jst/b4b-xh-a-lf-sn/
J10, J12 | 2x20-pin Debug Header | 2 | 0.299 | EUR | 0.598 | TME | Electronic | https://www.tme.eu/en/details/zl202-40g/pin-headers/connfly/ds1021-2-20sf11-b/
J13 | 2x20-pin Pin Header | 1 | 0.392 | EUR | 0.392 | TME | Electronic | https://www.tme.eu/en/details/zl262-40dg/pin-headers/connfly/ds1023-2-20s21/
| Total (EUR) |  |  |  | 20.9622
| Total (USD) |  |  |  | 27.18